## Sheet1
LINEAR DATA |  | SECTION DATA
regions= | 1
L1= | 5.9
|  |  | bf= | 0.133 |  | tw= | 0.00584
|  |  | tf= | 0.00782 |  | ry= | 0
q1= | 9.5276 |  | h= | 0.18736 |  | Wx= | 0.0002268
|  |  | d= | 0.203 |  | Ix= | 2.302e-05
|  |  | d'= | 0.18736 |  | Área= | 0.0031741
GENERAL DATA
[6 empty] | Interação= | Complete
[6 empty] | Lb_máx= | 1
[6 empty] | tc= | 0.07
[6 empty] | Nº barras= | 5
[6 empty] | Ø barras= | 0.006
[6 empty] | c= | 0.025
[6 empty] | fucs= | 415000
[6 empty] | Ø conector= | 0.0126
[6 empty] | y conector= | 1
MATERIALS
[6 empty] | fck= | 31000
[6 empty] | yc= | 1
[6 empty] | E aço= | 200000000
[6 empty] | fy= | 265000
[6 empty] | ya= | 1
[6 empty] | E armadura= | 200000000
[6 empty] | fs= | 250000
[6 empty] | ys= | 1
OTHERS
hf= | 0 | fcd= | 31000 | E concreto= | 26502558.3671 | alpha e= | 7.5464
fyd= | 265000 | fsd= | 250000 | Asl= | 0.00014137 | alpha f= | 0.9434
EFFECTIVE WIDTH
[6 empty] | L1 efetivo= | 5.9
Lb 1 = | 1
CLASSIFICATION
compacta
| λ=32 |  | λp= 103 |  | λr= 156
PROPERTIES
Strength of Concrete Slab |  |  |  | Strength of steel section
| Ccd1= | 1844.5 |  |  | Tad= | 841.1365
Section elastic modulus of resistance mixed transverse in relation to the bending axis higher than CG. |  |  |  | Section elastic modulus of resistance mixed transverse in relation to the bending axis lower than CG.
| ws 1= | 0.0010153 |  |  | wi 1= | 0.00034877
REQUIRED SHEAR
The required shear is given considering the resistance of the steel section!
| k= | 5 |  |  | λ= | 34.76
| Vpl= | 188.4977 |  |  | λp= | 67.57
| Vrd= | 188.5 |  |  | λr= | 84.16
POSITIVE MOMENT
Compressed section thickness | [5 empty] | Moment Capacity
Trecho 1 | Neutral line in laje |  | Hc= | 0.0319 |  | Mrd 1= | 130.83
NEGATIVE MOMENT
CHECKS
Bending Moment
|  | Regions | Mrd | Msd | Status
|  | Region 0 | 130.83 | 41.46 | OK!
Shear required
|  | Region | Vrd | Vsd | Status
|  | Region 0 | 188.5 | 28.11 | OK!
SHEAR STUDS
| Regions | Qrd | Nº con. | Pitch | STUDS LIMATITION
| Region 0 | 51.746 | 34 | 0.176 | Plastification of steel section