## Sheet1
LINEAR DATA |  | SECTION DATA
regions= | 3
L1= | 4
L2= | 4 |  | bf= | 0.2 |  | tw= | 0.0063
L3= | 4 |  | tf= | 0.0095 |  | ry= | 0.0452
q1= | 100 |  | h= | 0.381 |  | Wx= | 0.00087
q2= | 100 |  | d= | 0.4 |  | Ix= | 0.0001739
q3= | 100 |  | d'= | 0.381 |  | Área= | 0.0062
GENERAL DATA
[6 empty] | Interação= | Complete
[6 empty] | Lb_máx= | 1
[6 empty] | tc= | 0.1
[6 empty] | Nº barras= | 21
[6 empty] | Ø barras= | 0.0125
[6 empty] | c= | 0.025
[6 empty] | fucs= | 415000
[6 empty] | Ø conector= | 0.019
[6 empty] | y conector= | 1.25
MATERIALS
[6 empty] | fck= | 20000
[6 empty] | yc= | 1.4
[6 empty] | E aço= | 210000000
[6 empty] | fy= | 250000
[6 empty] | ya= | 1.1
[6 empty] | E armadura= | 210000000
[6 empty] | fs= | 500000
[6 empty] | ys= | 1.1
OTHERS
hf= | 0 | fcd= | 14285.7143 | E concreto= | 21287367.1458 | alpha e= | 9.865
fyd= | 227272.7273 | fsd= | 454545.4545 | Asl= | 0.0025771 | alpha f= | 2
EFFECTIVE WIDTH
[6 empty] | L1 efetivo= | 3.2
[6 empty] | L2 efetivo= | 1.91
[6 empty] | L3 efetivo= | 1.78
[6 empty] | L4 efetivo= | 1.91
Lb 1 = | 0.8 |  | Lb 2 = | 0.5 |  | L5 efetivo= | 3.2
Lb 4 = | 0.5 |  | Lb 5 = | 0.8
CLASSIFICATION
compacta
| λ=60 |  | λp= 108 |  | λr= 165
PROPERTIES
Strength of Concrete Slab |  |  |  | Strength of steel section
| Ccd1= | 971.4286 |  |  | Tad= | 1409.0909
| Ccd2= | tensile
| Ccd3= | 850
| Ccd4= | tensile
| Ccd5= | 971.4286
Section elastic modulus of resistance mixed transverse in relation to the bending axis higher than CG. |  |  |  | Section elastic modulus of resistance mixed transverse in relation to the bending axis lower than CG.
| ws 1= | 0.0025282 |  |  | wi 1= | 0.0011715
| ws 2= | 0 |  |  | wi 2= | 0
| ws 3= | 0.0023209 |  |  | wi 3= | 0.0011595
| ws 4= | 0 |  |  | wi 4= | 0
| ws 5= | 0.0025282 |  |  | wi 5= | 0.0011715
REQUIRED SHEAR
The required shear is given considering the resistance of the steel section!
| k= | 5 |  |  | λ= | 63.49
| Vpl= | 378 |  |  | λp= | 71.29
| Vrd= | 343.64 |  |  | λr= | 88.79
POSITIVE MOMENT
Compressed section thickness
Trecho 1 | Neutral line in Mesa |  | Hc= | 0.1048
Trecho 2 | Negative Moment
Trecho 3 | Neutral line in Mesa |  | Hc= | 0.1062
Trecho 4 | Negative Moment
Moment Capacity
[6 empty] | Mrd 1= | 329.33
Negative Moment
[6 empty] | Mrd 3= | 322.6
Negative Moment
Trecho 5 | Neutral line in Mesa |  | Hc= | 0.1048 |  | Mrd 5= | 329.33
NEGATIVE MOMENT
REGION 2
| Compressed section thickness = |  |  |  |  | 0.32199
| d3 = distancia do CG da armadura à linha neutra = |  |  |  |  | 0.15
| d4 = distance from the CG of the armature to the neutral axis = |  |  |  |  | 0.07
| d5 = distance from the CG of the compressed area to the neutral axis = |  |  |  |  | 0.24
| bending moment capacity = |  |  |  |  | -65.43
REGION 4
| Compressed section thickness = |  |  |  |  | 0.32199
| d3 = distancia do CG da armadura à linha neutra = |  |  |  |  | 0.15
| d4 = distance from the CG of the armature to the neutral axis = |  |  |  |  | 0.07
| d5 = distance from the CG of the compressed area to the neutral axis = |  |  |  |  | 0.24
| bending moment capacity = |  |  |  |  | -65.43
CHECKS
Bending Moment
|  | Regions | Mrd | Msd | Status
|  | Region 0 | 329.33 | 128 | OK!
|  | Region 1 | -65.43 | -160.8 | FAILURE!
|  | Region 2 | 322.6 | 40 | OK!
|  | Region 3 | -65.43 | -160.8 | FAILURE!
|  | Region 4 | 329.33 | 128 | OK!
Shear required
|  | Region | Vrd | Vsd | Status
|  | Region 0 | 343.64 | 160 | OK!
|  | Region 1 | 343.64 | 240.33 | OK!
|  | Region 2 | 343.64 | 88.57 | OK!
|  | Region 3 | 343.64 | 240.33 | OK!
|  | Region 4 | 343.64 | 160 | OK!
SHEAR STUDS
| Regions | Qrd | Nº con. | Pitch | STUDS LIMATITION
| Region 0 | 92.5 | 22 | 0.144 | Concrete slab crushing
| Region 1 | 92.5 | 16 | 0.119 | Plastification of steel bars
| Region 2 | 92.5 | 15 | 0.119 | Concrete slab crushing
| Region 3 | 92.5 | 16 | 0.119 | Plastification of steel bars
| Region 4 | 92.5 | 22 | 0.144 | Concrete slab crushing